## Raw-Material
Materials
Part | l [mm] | w [mm] | h [mm] | d [mm] | Cnt | Material
Rocker Housing | 65 | 100 | 100 | - | 2 | Al-6082
Rocker Bearing Housing Cover | 30 | - | - | 105 | 2 | Al-6082
Rocker Profile Connector Rocker Profile Connector Fixation Rocker Bearing Housing Cover Axle | 85/12,5/3,0 | - | - | 40 | 2 | Al-6082
Bogie Bearing Housing and Connector | 50 |  |  | 105 | 2 | Al-6082
Bogie Connector Axle | 85 |  |  | 30 | 2 | Al-6082
Bogie Connector Part 1 | 110 | 60 | 15 | - | 4 | Al-6082
Bogie Connector Part 2 | 29.5 | 60 | 25 | - | 4 | Al-6082
Wheel Connector 20mm Part 1 Wheel Connector 20mm Part 2 | 50/10 | 40 | 20 | - | 4 | Al-6082
Wheel Connector 30mm Part 1 Wheel Connector 30mm Part 2 | 60/10 | 50 | 30 | - | 4 | Al-6082

## Screws T-Nuts
Screws
Name | Amount | Price | Pkg
Zylinderschraube DIN 7984 M5 x 10 | 20 | 6.45 | 50
Zylinderschraube DIN 7984 M5 x 12 | 36 | 6.18 | 50
Zylinderschraube DIN 7984 M6 x 12 | 8 | 5.35 | 25
Zylinderschraube DIN 7984 M6 x 16 | 8 | 5.39 | 25
Zylinderschraube DIN 7984 M8 x 12 | 12 | 7.29 | 25
Senkschraube ISO 10642 M6 x 16 | 2 | 3.37 | 10
T-Nut
Nutenstein N6 - M5 | 16 | 9.8 | 20
Nutenstein N8 - M6 | 8 | 9.8 | 20
Nutenstein N8 - M8 | 12 | 10 | 20